## Blad1
Motivation | Requirement | Date | Description | Comment
Check if trend is up | The 1-hour MACD line (5,36,5) must be above zero. | 2026-04-04
Signal | The 5-minute MACD histogram (5,36,5) must cross above zero from below on the current forming bar, without waiting for the bar to close. | 2026-04-04
Confirmation of 15 min trend | The 15-minute MACD histogram (5,36,5) must be below zero, and the previous bar must be higher than the bar two bars ago. | 2026-04-04
Entry signal | After a valid 5-minute signal, wait for the 1-minute MACD histogram (5,36,5) to move above zero, or enter immediately if it is already above zero. At the moment of entry, the 5-minute MACD histogram must still be above zero, and the entry signal is valid for a maximum of 5 one-minute candles after the 5-minute signal. | 2026-04-04
Stoploss | The stop loss must be set to 1.5 × ATR(14), calculated on the 1-minute timeframe. | 2026-04-04
Exit position | Exit the position when the 5-minute MACD histogram turns down, and do not enter a new position if a position is already open. | 2026-04-04